## Gas equiv.
Exercise: Calculate Gas equivalents based on certain flow rates.
|  |  |  | Butane | Propane | CO
| Pressure | Loop filling | bar | 2.8 | 2.8 | 7
|  | Reaction | bar | 7 | 7 | 34
| Flow | Liquid | mL/min | 0.108 | 0.166 | 0.1
|  | Gas applied | mL/min | 2.5 | 5 | 8.64
|  | Combined | mL/min
| G:L ratio | At Ambient pressure | v/v% | 23.1481 | 30.12 | 86.4
|  | At Loop filling pressure | v/v% | 8.2672 | 10.7571 | 12.3429
|  | At Reaction pressure | v/v% | 3.3069 | 4.3029 | 2.5412
Stoichiometry
|  | Gas mass density | mg/mL | 2.51 | 1.796 | 1.14
|  | MW gas | mg/mmol | 58.124 | 44.1 | 28.01
|  | Gas molar density | mmol/mL | 0.043184 | 0.040726 | 0.0401
|  | Gas molar flow rate | mmol/min | 0.10796 | 0.20363 | 0.34646
|  | [Substrate] | mmol/mL | 0.1 | 0.1 | 0.1
|  | Substrate molar flow rate | mmol/min | 0.0108 | 0.0166 | 0.01
|  | Gas eq | equiv. | 9.9962 | 12.2668 | 34.6464
Liquefaction
|  | Loop filling time | min |  | 30.1205
|  | Volume of gaseous alkane | mL |  | 150.6024
|  | Mass of alkane | mg |  | 270.4819
|  | Density as liquid (T 300K) | g/mL |  | 0.493
|  | Volume of liquid alkane | uL |  | 548.6449

## Required volume
Exercise: Calculate required flow rates for a specified gas stoichiometry.
| Desired | Gas equivalents | 10
| Substrate | Liquid flow rate | 0.1 | mL/min
|  | [Substrate] | 0.1 | mmol/mL
|  | Molar flow rate | 0.01 | mmol/min
| Isobutane | Molar flow rate | 0.1 | mmol/min
|  | Molar mass | 58.124 | mg/mmol
|  | Mass density (atm, 300 K) | 2.51 | mg/mL
|  | Molar density | 0.043184 | mmol/mL
|  | Gas flow rate | 2.3157 | mL/min
| Propane | Molar flow rate | 0.1 | mmol/min
|  | Molar mass | 44.1 | mg/mmol
|  | Mass density (atm, 300 K) | 1.796 | mg/mL
|  | Molar density | 0.040726 | mmol/mL
|  | Gas flow rate | 2.4555 | mL/min
| CO | Molar flow rate | 0.1 | mmol/min
|  | Molar mass | 28.01 | mg/mmol
|  | Mass density (atm, 300 K) | 1.14 | mg/mL
|  | Molar density | 0.0407 | mmol/mL
|  | Gas flow rate | 2.457 | mL/min